## Impact 70
Impact 70S - Impact 70M
Distance from mast to center of load: | 400 | mm
Max payload with simple tool: | 70 | kg
Enter value in underlined field only
Calculation only applies for center of load at 400+ mm from the mast

## Impact 80
Impact 80L - Impact 80M
Distance from mast to center of load: | 400 | mm
Max payload with simple tool: | 80 | kg
Enter value in underlined field only
Calculation only applies for center of load at 400+ mm from the mast

## Impact 90
Impact 90L - Impact 90H
Distance from mast to center of load: | 400 | mm
Max payload with simple tool: | 90 | kg
Enter value in underlined field only
Calculation only applies for center of load at 400+ mm from the mast

## Impact 130
Impact 130L - Impact 130H
Distance from mast to center of load: | 400 | mm
Max payload with simple tool: | 130 | kg
Impact 130H2 - Impact 130H3
Distance from mast to center of load: | 400 | mm
Max payload with simple tool: | 100 | kg
Enter value in underlined field only
Calculation only applies for center of load at 400+ mm from the mast

## Impact 200
Impact 200L - Impact 200H
Distance from mast to center of load: | 400 | mm
Max payload with simple tool: | 200 | kg
Enter value in underlined field only
Calculation only applies for center of load at 400+ mm from the mast

## Impox 70
Impox 70S - Impox 70M
Distance from mast to center of load: | 400 | mm
Max payload with simple tool: | 70 | kg
Enter value in underlined field only
Calculation only applies for center of load at 400+ mm from the mast

## INOX 90
INOX 90S - INOX 90M
Distance from mast to center of load: | 400 | mm
Max payload with simple tool: | 90 | kg
Enter value in underlined field only
Calculation only applies for center of load at 400+ mm from the mast

## INOX 200
INOX 200L - INOX 200H
Distance from mast to center of load: | 400 | mm
Max payload with simple tool: | 200 | kg
Enter value in underlined field only
Calculation only applies for center of load at 400+ mm from the mast

## E 300
E 300M - E 300H
Distance from mast to center of load: | 400 | mm
Max payload with simple tool: | 300 | kg
Enter value in underlined field only
Calculation only applies for center of load at 400+ mm from the mast